## block_0
block name | block_0
byte size | 256
name | offset addres | size | type | name | assignment | type | initial value | reference | labels | comment
register_0 |  |  |  | bit_field_0 | 4 | rw | 0 |  |  | this is register_0.bit_field_0
|  |  |  | bit_field_1 | 4 | rw | 0
|  |  |  | bit_field_2 | 1 | rw | 0
|  |  |  | bit_field_3 | 2 | w1 | 0
|  |  |  | bit_field_4 | 2 | wrc | 0
|  |  |  | bit_field_5 | 2 | wrs | 0
|  |  |  | bit_field_6 | 2 | rowo | 0
register_1 |  |  |  |  | 1 | rw | 0 |  | name: foo value: 0 comment: FOO value name: bar value: 1 comment: BAR value
register_2 | 0x08 |  |  | bit_field_0 | 4:0 | ro
|  |  |  | bit_field_1 | 8:8 | rof | 0xab
|  |  |  | bit_field_2 | 4:16 | rohw | 0
|  |  |  | bit_field_3 | 4:20 | rohw | 0 | register_3.bit_field_3
|  |  |  | bit_field_4 | 8:24 | reserved
register_3 | 0x08 |  |  | bit_field_0 | 4:0 | wo | 0
|  |  |  | bit_field_1 | 4:4 | wo1 | 0
|  |  |  | bit_field_2 | 4:8 | w0trg
|  |  |  | bit_field_3 | 4:16 | w1trg
register_4 | 0x0C |  |  | bit_field_0 | 4:0 | rc | 0
|  |  |  | bit_field_1 | 4:8 | rc | 0 | register_0.bit_field_0
|  |  |  | bit_field_2 | 4:12 | ro |  | register_4.bit_field_1
|  |  |  | bit_field_3 | 4:16 | rs | 0
register_5 | 0x10 |  |  | bit_field_0 | 2:0 | rwc | 0
|  |  |  | bit_field_1 | 2:2 | rwc | 0 | register_3.bit_field_2
|  |  |  | bit_field_2 | 2:4 | rws | 0
|  |  |  | bit_field_3 | 2:6 | rws | 0 | register_3.bit_field_2
|  |  |  | bit_field_4 | 2:8 | rwhw | 0
|  |  |  | bit_field_5 | 2:10 | rwhw | 0 | register_3.bit_field_3
|  |  |  | bit_field_6 | 2:12 | rwe | 0
|  |  |  | bit_field_7 | 2:14 | rwe | 0 | register_0.bit_field_2
|  |  |  | bit_field_8 | 2:16 | rwe | 0 | register_1
|  |  |  | bit_field_9 | 2:20 | rwl | 0
|  |  |  | bit_field_10 | 2:22 | rwl | 0 | register_0.bit_field_2
|  |  |  | bit_field_11 | 2:24 | rwl | 0 | register_1
register_6 | 0x14 |  |  | bit_field_0 | 4:0 | w0c | 0
|  |  |  | bit_field_1 | 4:4 | w0c | 0 | register_0.bit_field_0
|  |  |  | bit_field_2 | 4:8 | ro |  | register_6.bit_field_1
|  |  |  | bit_field_3 | 4:12 | w1c | 0
|  |  |  | bit_field_4 | 4:16 | w1c | 0 | register_0.bit_field_0
|  |  |  | bit_field_5 | 4:20 | ro |  | register_6.bit_field_4
|  |  |  | bit_field_6 | 4:24 | w0s | 0
|  |  |  | bit_field_7 | 4:28 | w1s | 0
|  |  |  | bit_field_8 | 4:32 | w0t | 0
|  |  |  | bit_field_9 | 4:36 | w1t | 0
register_7 | 0x1C |  |  | bit_field_0 | 4:0 | w0crs | 0
|  |  |  | bit_field_1 | 4:8 | w1crs | 0
|  |  |  | bit_field_2 | 4:16 | w0src | 0
|  |  |  | bit_field_3 | 4:24 | w1src | 0
register_8 | 0x20 |  |  | bit_field_0 | 4:0 | wc | 0
|  |  |  | bit_field_1 | 4:8 | ws | 0
|  |  |  | bit_field_2 | 4:16 | woc | 0
|  |  |  | bit_field_3 | 4:24 | wos | 0
|  |  |  | bit_field_4 | 4:32 | wcrs | 0
|  |  |  | bit_field_5 | 4:40 | wsrc | 0
register_9 | 0x28 |  |  | bit_field_0 | 2:0 | rwtrg | 0
|  |  |  | bit_field_1 | 2:2 | rotrg
|  |  |  | bit_field_2 | 2:4 | wotrg | 0
|  |  |  | bit_field_3 | 2:6 | rowotrg | 0
|  |  |  | bit_field_4 | 2:8 | row0trg
|  |  |  | bit_field_5 | 2:10 | row1trg
register_10 | 0x30 | 4: step: 8 |  | bit_field_0 | 2:0:4:8 | rw | 0
|  |  |  | bit_field_1 | 2:2:4:8 | rw | default: 0
|  |  |  | bit_field_2 | 2:4:4:8 | rw | 0, 1, 2, 3
register_11 | 0x50 | 2, 4 | indirect: register_0.bit_field_0 register_0.bit_field_1 register_0.bit_field_2:0 | bit_field_0 | 8:0:4:16 | rw | 0
|  |  |  | bit_field_1 | 8:8:4:16 | rw | 0
register_12 | 0x50 |  | indirect: register_0.bit_field_2:1 | bit_field_0 | 1:0 | rw | 0
|  |  |  | bit_field_1 | 1:32 | rw | 0
register_13 | 0x60 |  |  | bit_field_0 | 2 | custom | 0
|  |  |  | bit_field_1 | 2 | custom: sw_write: none
|  |  |  | bit_field_2 | 2 | custom: sw_write_once: true | 0
|  |  |  | bit_field_3 | 2 | custom: write_trigger: true read_trigger: true | 0
|  |  |  | bit_field_4 | 2 | custom: sw_write: set_1 sw_read: clear | 0
|  |  |  | bit_field_5 | 2 | custom: sw_write: clear_1 sw_read: set | 0
|  |  |  | bit_field_6 | 2 | custom: sw_write: set_1 hw_clear: true | 0
|  |  |  | bit_field_7 | 2 | custom: sw_write: clear_1 hw_set: true | 0
|  |  |  | bit_field_8 | 2 | custom: hw_write: true | 0
register_14 | 0x70 |  | rw | bit_field_0 | 1 | ro
register_15 | 0x74 |  | rw | bit_field_0 | 1 | wo | 0
register_16 | 0x78 |  | reserved
register_17 | 0x80 | 32 | external