## block_0
block name	block_0
byte size	256
bus width	32
protocol	apb

name	offset addres	size	type	name	assignment	type	initial value	reference	labels	comment
register_0				bit_field_0	4	rw	0			this is <%= bit_field.full_name %>
				bit_field_1	4	rw	0
				bit_field_2	1	rw	0
				bit_field_3	2	w1	0
				bit_field_4	2	wrc	0
				bit_field_5	2	wrs	0
				bit_field_6	2	rowo	0
register_1					1	rw	0		name: foo / value: 0 / comment: FOO value / name: bar / value: 1 / comment: BAR value
register_2	0x08			bit_field_0	4:0	ro
				bit_field_1	8:8	rof	0xab
				bit_field_2	4:16	rohw	0
				bit_field_3	4:20	rohw	0	register_3.bit_field_3
				bit_field_4	8:24	reserved
register_3	0x08			bit_field_0	4:0	wo	0
				bit_field_1	4:4	wo1	0
				bit_field_2	4:8	w0trg
				bit_field_3	4:16	w1trg
register_4	0x0C			bit_field_0	4:0	rc	0
				bit_field_1	4:8	rc	0	register_0.bit_field_0
				bit_field_2	4:12	ro		register_4.bit_field_1
				bit_field_3	4:16	rs	0
register_5	0x10			bit_field_0	2:0	rwc	0
				bit_field_1	2:2	rwc	0	register_3.bit_field_2
				bit_field_2	2:4	rws	0
				bit_field_3	2:6	rws	0	register_3.bit_field_2
				bit_field_4	2:8	rwhw	0
				bit_field_5	2:10	rwhw	0	register_3.bit_field_3
				bit_field_6	2:12	rwe	0
				bit_field_7	2:14	rwe	0	register_0.bit_field_2
				bit_field_8	2:16	rwe	0	register_1
				bit_field_9	2:20	rwl	0
				bit_field_10	2:22	rwl	0	register_0.bit_field_2
				bit_field_11	2:24	rwl	0	register_1
register_6	0x14			bit_field_0	4:0	w0c	0
				bit_field_1	4:4	w0c	0	register_0.bit_field_0
				bit_field_2	4:8	ro		register_6.bit_field_1
				bit_field_3	4:12	w1c	0
				bit_field_4	4:16	w1c	0	register_0.bit_field_0
				bit_field_5	4:20	ro		register_6.bit_field_4
				bit_field_6	4:24	w0s	0
				bit_field_7	4:28	w1s	0
				bit_field_8	4:32	w0t	0
				bit_field_9	4:36	w1t	0
register_7	0x1C			bit_field_0	4:0	w0crs	0
				bit_field_1	4:8	w1crs	0
				bit_field_2	4:16	w0src	0
				bit_field_3	4:24	w1src	0
register_8	0x20			bit_field_0	4:0	wc	0
				bit_field_1	4:8	ws	0
				bit_field_2	4:16	woc	0
				bit_field_3	4:24	wos	0
				bit_field_4	4:32	wcrs	0
				bit_field_5	4:40	wsrc	0
register_9	0x28			bit_field_0	2:0	rwtrg	0
				bit_field_1	2:2	rotrg
				bit_field_2	2:4	wotrg	0
				bit_field_3	2:6	rowotrg	0
				bit_field_4	2:8	row0trg
				bit_field_5	2:10	row1trg
register_10	0x30	4: step: 8		bit_field_0	2:0:4:8	rw	0
				bit_field_1	2:2:4:8	rw	default: 0
				bit_field_2	2:4:4:8	rw	0, 1, 2, 3 / 1, 2, 3, 0 / 2, 3, 0, 1 / 3, 0, 1, 2
register_11	0x50	2, 4	indirect: / register_0.bit_field_0 / register_0.bit_field_1 / register_0.bit_field_2:0	bit_field_0	8:0:4:16	rw	0
				bit_field_1	8:8:4:16	rw	0
register_12	0x50		indirect: / register_0.bit_field_2:1	bit_field_0	1:0	rw	0
				bit_field_1	1:32	rw	0
register_13	0x60			bit_field_0	2	custom	0
				bit_field_1	2	custom: / sw_write: none
				bit_field_2	2	custom: / sw_write_once: true	0
				bit_field_3	2	custom: / write_trigger: true / read_trigger: true	0
				bit_field_4	2	custom: / sw_write: set_1 / sw_read: clear	0
				bit_field_5	2	custom: / sw_write: clear_1 / sw_read: set	0
				bit_field_6	2	custom: / sw_write: set_1 / hw_clear: true	0
				bit_field_7	2	custom: / sw_write: clear_1 / hw_set: true	0
				bit_field_8	2	custom: / hw_write: true	0
register_14	0x64			bit_field_0	8	counter	0
				bit_field_1	8	counter	0	register_3.bit_field_3
register_15	0x70		rw	bit_field_0	1	ro
register_16	0x74		rw	bit_field_0	1	wo	0
register_17	0x78		maskable	bit_field_0	16	rw	0
register_18	0x7C		reserved
register_19	0x80	32	external